## PCB Rules
|  | SUGGESTED PCB RULES | [12 empty] | Q&D Circuits Capabilities | [8 empty] | Advanced Circuits Capabilities
3751-065 | PCB Design Guidelines for In-house Manufacturing | Trace Width and Space Minimums | [8 empty] | MISC. |  |  |  | Trace Width and Space Minimums | [8 empty] | Trace Width and Space Minimums
3731-042 | Acromag High-Speed PCB Design Guidelines |  | 1/2 oz |  | 1 oz |  | 2 oz |  | 4 oz |  | Comp. to Comp. | 15 | mils |  |  | 1/2 oz |  | 1 oz |  | 2 oz |  | 4 oz |  |  | 1/2 oz |  | 1 oz |  | 2 oz |  | 4 oz
3739-025 | Acromag - PCB Plan | Internal Copper Width | 3.15 | mils | 3.15 | mils | 5 | mils | 12 | mils | Lg Comp. to Sm SMD | 50 | mils |  | Internal Copper Width | 2.5 | mils | 3.15 | mils | 5 | mils | 12 | mils | Internal Copper Width | 2.75 | mils | 3.75 | mils | 5 | mils | 12 | mils
3739-026 | Acromag - PCB Inspection | "" "" Space |  |  |  |  | 6 | mils | 16 | mils | Comp. to Routed Edge | 50 | mils |  | "" "" Space |  |  |  |  | 6 | mils | 16 | mils | "" "" Space | 3 | mils | 4.5 | mils | 6 | mils | 16 | mils
3731-025 | Acromag - Stencil Design Guidelines | External Copper Width | n/a |  | 3.15 | mils | 5 | mils | 10 | mils | ^ on two opposing edges | 125 | mils |  | External Copper Width | n/a |  | 3.15 | mils | 5 | mils | 10 | mils | External Copper Width | n/a |  | 2.75 | mils | 5 | mils | 10 | mils
|  | "" "" Space | [8 empty] | Comp. to Score | 100 | mils |  | "" "" Space | [8 empty] | "" "" Space
[11 empty] | Trace to Edge | 20 | mils
IPC-2221 | [10 empty] | Poly to poly | 20 | mils
IPC-6012 |  | Thru Hole/Via/μVia Diameter and Space Minimums | [8 empty] | Poly to pad | 14 | mils |  | Thru Hole/Via/μVia Diameter and Space Minimums | [8 empty] | Thru Hole/Via/μVia Diameter and Space Minimums
|  | Ø - Mech. Thru-hole |  |  | Thickness PCB |  | Ø Drill |  | Ø Plated | [5 empty] | Ø - Mech. Thru-hole |  |  | Thickness PCB |  | Ø Drill |  | Ø Plated |  | Ø - Mech. Thru-hole |  |  | Thickness PCB |  | Ø Drill |  | Ø Plated
IPC-4101 |  |  |  |  | < 60 mils |  | 6 | mils | 4 | mils | Thru-hole Comp. | 50 | mil Grid |  |  |  |  | < 60 mils |  | 5.9 | mils | 3.9 | mils |  |  |  | < 31 mils |  | 5 | mils | 3 | mils
/98 |  |  |  |  | < 95 mils |  | 8 | mils | 6 | mils | [7 empty] | < 80 mils |  | 7.9 | mils | 5.9 | mils |  |  |  | < 62 mils |  | 6 | mils | 4 | mils
/99 |  |  |  |  | < 120 mils |  | 10 | mils | 8 | mils | Neck traces down at pads: | 10 | mils |  |  |  |  | < 100 mils |  | 9.8 | mils | 7.8 | mils |  |  |  | < 93 mils |  | 10 | mils | 8 | mils
/101 |  |  |  |  | < 144 mils |  | 12 | mils | 10 | mils | [7 empty] | < 120 mils |  | 11.8 | mils | 9.8 | mils |  |  |  | < 125 mils |  | 12 | mils | 10 | mils
/124 |  | Ø - Blind/Buried Hole |  |  | < 60 mils |  | 6 | mils | 4 | mils |  |  |  |  | Ø - Blind/Buried Hole |  |  | < 60 mils |  | 8 | mils | 6 | mils |  |  |  | < 187 mils |  | 14 | mils | 12 | mils
/126 |  | Ø - μVia - Copper Filled | MIN |  | < 3.75 mils |  | 5 | mils | 3 | mils | Silkscreen - Font Height | 25 | mils | 36 mils | Ø - μVia - Copper Filled | MIN |  | < 3.75 mils |  | 5 | mils | 3 | mils |  |  |  | < 250 mils |  | 20 | mils | 18 | mils
/129 |  | * Aspect Ratio - 0.75:1 | MAX | [7 empty] | Silkscreen - Font Width | 4 | mils | 6 mils | * Aspect Ratio - 0.75:1 | MAX |  | < 9 mils |  | 12 | mils | 10 | mils | Ø - Blind/Buried Hole |  |  | < 60 mils |  | 8 | mils | 6 | mils
[24 empty] | Ø - μVia - Copper Filled | MIN |  | < 3.75 mils |  | 5 | mils | 3 | mils
|  |  | IPC-6012 Class 2 |  |  |  | IPC-6012 Class 3 | [8 empty] | IPC-6012 Class 2 |  |  |  | IPC-6012 Class 3 |  |  |  | * Aspect Ratio - 0.75:1 | MAX |  | < 9 mils |  | 12 | mils | 10 | mils
|  | Annula - Mech. Hole Comp | Drill Dia. |  | + 6 | mils | Drill Dia. |  | + 10 | mils | 3W Rule | For High Speed Signals, trace seperation should be 3x trace width. |  |  | Annula - Mech. Hole Comp | Drill Dia. |  | + 6 | mils | Drill Dia. |  | + 10 | mils
|  | Annula - Mech. Hole Via | Drill Dia. |  | + 6 | mils | Drill Dia. |  | + 10 | mils |  |  |  |  | Annula - Mech. Hole Via | Drill Dia. |  | + 6 | mils | Drill Dia. |  | + 10 | mils |  | IPC-6012 Class 2 |  |  |  | IPC-6012 Class 3
|  | Annula - Laser μVia | Drill Dia. |  | + 4 | mils | Drill Dia. |  | + 6 | mils |  |  |  |  | Annula - Laser μVia | Drill Dia. |  | + 4 | mils | Drill Dia. |  | + 6 | mils | Annula - Mech. Hole Comp | Drill Dia. |  | + 6 | mils | Drill Dia. |  | + 12 | mils
|  | Clearance - Mech. Holes | Drill to Cu |  | 4 | mils | Drill to Cu |  | 6.8 | mils |  |  |  |  | Clearance - Mech. Holes | Drill to Cu |  | 4 | mils | Drill to Cu |  | 6.8 | mils | Annula - Mech. Hole Via | Drill Dia. |  | + 6 | mils | Drill Dia. |  | + 10 | mils
|  | Clearance - Laser μVia | Drill to Cu |  | 4 | mils | Drill to Cu |  | 6.8 | mils |  |  |  |  | Clearance - Laser μVia | Drill to Cu |  | 4 | mils | Drill to Cu |  | 6.8 | mils | Annula - Laser μVia | Drill Dia. |  | + 4 | mils | Drill Dia. |  | + 8 | mils
|  | Min. Dielectric Thickness |  |  |  |  | Core |  | 3.5 | mils | 20H Rule | PWR planes are 20x the dielectric thickness between planes (20 x ~3.5 mils or 70mils) smaller then GND plane. (i.e. ~70 mils inwards from the GND planes). | [11 empty] | Clearance - Mech. Holes | Drill to Cu |  | 4 | mils | Drill to Cu |  | n/a | mils
[7 empty] | Prepeg |  | 3.5 | mils | [13 empty] | Clearance - Laser μVia | Drill to Cu |  | 4 | mils | Drill to Cu |  | n/a | mils
Soldermax Minimums
[15 empty] | Clearance - Soldermask |  |  | 2 | mils | or Pad |  | + 4 | mils
|  | Soldermax Minimums | [12 empty] | Width - Soldermask |  |  | 3.15 | mils |  |  |  |  | Soldermax Minimums
|  | Clearance - Soldermask |  |  | 2 | mils | or Pad |  | + 4 | mils | [13 empty] | Clearance - Soldermask |  |  | 2 | mils | or Pad |  | + 4 | mils
|  | Width - Soldermask |  |  | 3.15 | mils
|  | PCB Manufacturing Capabilities | [12 empty] | PCB Manufacturing Capabilities
|  | PCB Thickness - Stackup Tolerance |  | 8 mils |  | to | 390 mils |  | ± 8% | [5 empty] | PCB Thickness - Stackup Tolerance |  | 8 mils |  | to | 390 mils |  | ± 8%
PCB Manufacturing Capabilities
|  | Panel Sizen to Useable Area |  | 19" x 47" Panel |  |  | 17" x 45" |  | ≤ 32 layers | [5 empty] | Panel Sizen to Useable Area |  | 19" x 47" Panel |  |  | 17" x 45" |  | ≤ 32 layers |  | PCB Thickness - Stackup Tolerance |  |  |  |  | < 31 mils |  | ± 4 | mils
[29 empty] | < 62 mils |  | ± 6 | mils
[29 empty] | < 93 mils |  | ± 9 | mils
[29 empty] | < 125 mils |  | ± 12 | mils
[29 empty] | < 187 mils |  | ± 18 | mils
[29 empty] | < 250 mils |  | ± 25 | mils
[24 empty] | Panel Sizen to Useable Area |  | 12" x 18" Panel |  |  | 10" x 16" |  | ≤ 40 layers
[26 empty] | 18" x 24" Panel |  |  | 16" x 22" |  | ≤ 40 layers
[26 empty] | 21" x 24" Panel |  |  | 19" x 22" |  | ≤ 30 layers